## Apollo 11
S-1C Burn Phase | Ground Ignition |  |  | S-II Burn Phase | S-IC Ignition |  |  | S-II Ignition |  |  | S-II Mainstage |  |  | S-II ECO |  |  | S-II/S-IVB SEP |  |  | S-IVB First Burn Phase | S-IC Ignition |  |  | S-IVB Ignition |  |  | S-IVB Mainstage |  |  | S-IVB ECO |  |  | S-IVB End Decay |  |  | S-IVB Second Burn Phase | S-IVB Ignition |  |  | S-IVB Mainstage |  |  | S-IVB ECO |  |  | S-IVB End Decay |  |  | SC Separation
| S-IC Stage Dry | 130422 | kg |  | S-IC/S-II IS Small | 614 | kg | S-IC/S-II IS Small |  | kg | S-IC/S-II IS Small |  | kg | S-IC/S-II IS Small |  | kg | S-IC/S-II IS Small |  | kg |  | S-IVB Stage Dry | 11273 | kg | S-IVB Stage Dry | 11250 | kg | S-IVB Stage Dry | 11250 | kg | S-IVB Stage Dry | 11189 | kg | S-IVB Stage Dry | 11189 | kg |  | S-IVB Stage Dry | 11189 | kg | S-IVB Stage Dry | 11189 | kg | S-IVB Stage Dry | 11189 | kg | S-IVB Stage Dry | 11189 | kg | S-IVB Stage Dry | 11189 | kg
| LOX In Tank | 1478371 | kg |  | S-IC/S-II IS Large | 3982 | kg | S-IC/S-II IS Large | 3982 | kg | S-IC/S-II IS Large | 3982 | kg | S-IC/S-II IS Large |  | kg | S-IC/S-II IS Large |  | kg |  | LOX In Tank | 87149 | kg | LOX In Tank | 87149 | kg | LOX In Tank | 86993 | kg | LOX In Tank | 61120 | kg | LOX In Tank | 61052 | kg |  | LOX In Tank | 60985 | kg | LOX In Tank | 60857 | kg | LOX In Tank | 2308 | kg | LOX In Tank | 2247 | kg | LOX In Tank | 2224 | kg
| LOX Below Tank | 21108 | kg |  | S-IC/S-II IS Prop | 610 | kg | S-IC/S-II IS Prop | 309 | kg | S-IC/S-II IS Prop |  | kg | S-IC/S-II IS Prop |  | kg | S-IC/S-II IS Prop |  | kg |  | LOX Below Tank | 166 | kg | LOX Below Tank | 166 | kg | LOX Below Tank | 180 | kg | LOX Below Tank | 180 | kg | LOX Below Tank | 180 | kg |  | LOX Below Tank | 166 | kg | LOX Below Tank | 180 | kg | LOX Below Tank | 180 | kg | LOX Below Tank | 180 | kg | LOX Below Tank | 166 | kg
| LOX Ullage Gas | 169 | kg |  | Total S-IC/S-II IS | 5206 | kg | Total S-IC/S-II IS | 4291 | kg | Total S-IC/S-II IS | 3982 | kg | Total S-IC/S-II IS | 0 | kg | Total S-IC/S-II IS | 0 | kg |  | LOX Ullage Gas | 16 | kg | LOX Ullage Gas | 16 | kg | LOX Ullage Gas | 17 | kg | LOX Ullage Gas | 67 | kg | LOX Ullage Gas | 67 | kg |  | LOX Ullage Gas | 126 | kg | LOX Ullage Gas | 128 | kg | LOX Ullage Gas | 205 | kg | LOX Ullage Gas | 205 | kg | LOX Ullage Gas | 124 | kg
| RP1 In Tank | 642018 | kg | [17 empty] | LH2 In Tank | 19758 | kg | LH2 In Tank | 19731 | kg | LH2 In Tank | 19708 | kg | LH2 In Tank | 14369 | kg | LH2 In Tank | 14356 | kg |  | LH2 In Tank | 13275 | kg | LH2 In Tank | 13224 | kg | LH2 In Tank | 944 | kg | LH2 In Tank | 932 | kg | LH2 In Tank | 391 | kg
| RP1 Below Tank | 4301 | kg |  | S-II Stage Dry | 36158 | kg | S-II Stage Dry | 36158 | kg | S-II Stage Dry | 36158 | kg | S-II Stage Dry | 36158 | kg | S-II Stage Dry | 36158 | kg |  | LH2 Below Tank | 22 | kg | LH2 Below Tank | 26 | kg | LH2 Below Tank | 26 | kg | LH2 Below Tank | 26 | kg | LH2 Below Tank | 26 | kg |  | LH2 Below Tank | 26 | kg | LH2 Below Tank | 26 | kg | LH2 Below Tank | 26 | kg | LH2 Below Tank | 26 | kg | LH2 Below Tank | 22 | kg
| RP1 Ullage Gas | 73 | kg |  | LOX In Tank | 370778 | kg | LOX In Tank | 370778 | kg | LOX In Tank | 370325 | kg | LOX In Tank | 816 | kg | LOX In Tank | 730 | kg |  | LH2 Ullage Gas | 19 | kg | LH2 Ullage Gas | 19 | kg | LH2 Ullage Gas | 20 | kg | LH2 Ullage Gas | 52 | kg | LH2 Ullage Gas | 52 | kg |  | LH2 Ullage Gas | 167 | kg | LH2 Ullage Gas | 170 | kg | LH2 Ullage Gas | 286 | kg | LH2 Ullage Gas | 286 | kg | LH2 Ullage Gas | 156 | kg
| N2 Purge Gas | 36 | kg |  | LOX Below Tank | 737 | kg | LOX Below Tank | 737 | kg | LOX Below Tank | 800 | kg | LOX Below Tank | 787 | kg | LOX Below Tank | 787 | kg |  | Ullage Motor Prop | 54 | kg | Ullage Motor Prop | 10 | kg | Ullage Motor Prop | 1 | kg | Ullage Motor Prop | 1 | kg | Ullage Motor Prop | 1 | kg |  | Ullage Motor Prop | 0 | kg | Ullage Motor Prop | 0 | kg | Ullage Motor Prop | 0 | kg | Ullage Motor Prop | 0 | kg | Ullage Motor Prop | 0 | kg
| Helium In Bottle | 289 | kg |  | LOX Ullage Gas | 188 | kg | LOX Ullage Gas | 188 | kg | LOX Ullage Gas | 191 | kg | LOX Ullage Gas | 2335 | kg | LOX Ullage Gas | 2335 | kg |  | APS Propellant | 298 | kg | APS Propellant | 298 | kg | APS Propellant | 298 | kg | APS Propellant | 297 | kg | APS Propellant | 297 | kg |  | APS Propellant | 246 | kg | APS Propellant | 246 | kg | APS Propellant | 237 | kg | APS Propellant | 237 | kg | APS Propellant | 222 | kg
| Frost | 635 | kg |  | LH2 In Tank | 71615 | kg | LH2 In Tank | 71608 | kg | LH2 In Tank | 71396 | kg | LH2 In Tank | 2572 | kg | LH2 In Tank | 2531 | kg |  | He In Bottles | 200 | kg | He In Bottles | 200 | kg | He In Bottles | 200 | kg | He In Bottles | 176 | kg | He In Bottles | 176 | kg |  | He In Bottles | 160 | kg | He In Bottles | 159 | kg | He In Bottles | 108 | kg | He In Bottles | 108 | kg | He In Bottles | 17 | kg
| Retromotor Prop | 1027 | kg |  | LH2 Below Tank | 105 | kg | LH2 Below Tank | 112 | kg | LH2 Below Tank | 128 | kg | LH2 Below Tank | 123 | kg | LH2 Below Tank | 123 | kg |  | Start Tank Gas | 2 | kg | Start Tank Gas | 2 | kg | Start Tank Gas | 0 | kg | Start Tank Gas | 3 | kg | Start Tank Gas | 3 | kg |  | Start Tank Gas | 2 | kg | Start Tank Gas | 0 | kg | Start Tank Gas | 3 | kg | Start Tank Gas | 3 | kg | Start Tank Gas | 0 | kg
| Other | 239 | kg |  | LH2 Ullage Gas | 77 | kg | LH2 Ullage Gas | 77 | kg | LH2 Ullage Gas | 78 | kg | LH2 Ullage Gas | 735 | kg | LH2 Ullage Gas | 735 | kg |  | Frost | 136 | kg | Frost | 45 | kg | Frost | 45 | kg | Frost | 45 | kg | Frost | 45 | kg |  | Frost | 45 | kg | Frost | 45 | kg | Frost | 45 | kg | Frost | 45 | kg | Frost | 45 | kg
| Total S-IC Stage | 2278688 | kg |  | Insulation Purge | 54 | kg | Insulation Purge |  | kg | Insulation Purge |  | kg | Insulation Purge |  | kg | Insulation Purge |  | kg |  | Other | 25 | kg | Other | 25 | kg | Other | 25 | kg | Other | 25 | kg | Other | 25 | kg |  | Other | 25 | kg | Other | 25 | kg | Other | 25 | kg | Other | 25 | kg | Other | 25 | kg
[5 empty] | Frost | 204 | kg | Frost |  | kg | Frost |  | kg | Frost |  | kg | Frost |  | kg |  | Total S-IVB Stage | 119118 | kg | Total S-IVB Stage | 118937 | kg | Total S-IVB Stage | 118763 | kg | Total S-IVB Stage | 87550 | kg | Total S-IVB Stage | 87469 | kg |  | Total S-IVB Stage | 86412 | kg | Total S-IVB Stage | 86249 | kg | Total S-IVB Stage | 15556 | kg | Total S-IVB Stage | 15483 | kg | Total S-IVB Stage | 14581 | kg
| Total S-IC/S-II IS | 5206 | kg |  | Start Tank Gas | 14 | kg | Start Tank Gas | 14 | kg | Start Tank Gas | 2 | kg | Start Tank Gas | 2 | kg | Start Tank Gas | 2 | kg |  | Total IU | 1939 | kg | Total IU | 1939 | kg | Total IU | 1939 | kg | Total IU | 1939 | kg | Total IU | 1939 | kg |  | Total IU | 1939 | kg | Total IU | 1939 | kg | Total IU | 1939 | kg | Total IU | 1939 | kg | Total IU | 1939 | kg
| Total S-II Stage | 479964 | kg |  | Other | 34 | kg | Other | 34 | kg | Other | 34 | kg | Other | 34 | kg | Other | 34 | kg |  | Total Spacecraft | 45693 | kg | Total Spacecraft | 45693 | kg | Total Spacecraft | 45693 | kg | Total Spacecraft | 45693 | kg | Total Spacecraft | 45693 | kg |  | Total Spacecraft | 45693 | kg | Total Spacecraft | 45693 | kg | Total Spacecraft | 45693 | kg | Total Spacecraft | 45693 | kg | Total Spacecraft | 626 | kg
| Total S-II/S-IVB IS | 3663 | kg |  | Total S-II Stage | 479964 | kg | Total S-II Stage | 479706 | kg | Total S-II Stage | 479112 | kg | Total S-II Stage | 43562 | kg | Total S-II Stage | 43435 | kg |  | Total Upper Stage | 47632 | kg | Total Upper Stage | 47632 | kg | Total Upper Stage | 47632 | kg | Total Upper Stage | 47632 | kg | Total Upper Stage | 47632 | kg |  | Total Upper Stage | 47632 | kg | Total Upper Stage | 47632 | kg | Total Upper Stage | 47632 | kg | Total Upper Stage | 47632 | kg | Total Upper Stage | 2565 | kg
| Total S-IVB Stage | 119119 | kg | [17 empty] | Total Vehicle | 166751 | kg | Total Vehicle | 166751 | kg | Total Vehicle | 166396 | kg | Total Vehicle | 135182 | kg | Total Vehicle | 135102 | kg |  | Total Vehicle | 134046 | kg | Total Vehicle | 133883 | kg | Total Vehicle | 63189 | kg | Total Vehicle | 63116 | kg | Total Vehicle | 17148 | kg
| Total IU | 1939 | kg |  | Total S-II/S-IVB IS | 3663 | kg | Total S-II/S-IVB IS | 3663 | kg | Total S-II/S-IVB IS | 3663 | kg | Total S-II/S-IVB IS | 3663 | kg | Total S-II/S-IVB IS | 3663 | kg
| Total Spacecraft | 49735 | kg |  | Total S-IVB Stage | 119119 | kg | Total S-IVB Stage | 119029 | kg | Total S-IVB Stage | 119029 | kg | Total S-IVB Stage | 119029 | kg | Total S-IVB Stage | 119026 | kg
| Total Upper Stage | 659626 | kg |  | Total IU | 1939 | kg | Total IU | 1939 | kg | Total IU | 1939 | kg | Total IU | 1939 | kg | Total IU | 1939 | kg
| Total Vehicle | 2938315 | kg |  | Total Spacecraft | 49735 | kg | Total Spacecraft | 49735 | kg | Total Spacecraft | 49735 | kg | Total Spacecraft | 45693 | kg | Total Spacecraft | 45693 | kg
[5 empty] | Total Upper Stage | 174456 | kg | Total Upper Stage | 174365 | kg | Total Upper Stage | 174365 | kg | Total Upper Stage | 170324 | kg | Total Upper Stage | 170322 | kg
[5 empty] | Total Vehicle | 659626 | kg | Total Vehicle | 658363 | kg | Total Vehicle | 657459 | kg | Total Vehicle | 213888 | kg | Total Vehicle | 213757 | kg
SIFUELMASS | 2146040 | kg
SIIFUELMASS | 443500 | kg
S4FUELMASS | 107428 | kg
SIEMPTYMASS | 132988 | kg
SIIEMPTYMASS | 39869 | kg
S4EMPTYMASS | 13439 | kg
INTERSTAGE | 5206 | kg
Frost | 975 | kg
S-IC Ullage Prop | 1027 | kg
S-IVB Ullage Prop | 54 | kg
APS Prop | 298 | kg

## Apollo 10
S-1C Burn Phase | Ground Ignition |  |  | S-II Burn Phase | S-IC Ignition |  |  | S-II Ignition |  |  | S-II Mainstage |  |  | S-II ECO |  |  | S-II/S-IVB SEP |  |  | S-IVB First Burn Phase | S-IC Ignition |  |  | S-IVB Ignition |  |  | S-IVB Mainstage |  |  | S-IVB ECO |  |  | S-IVB End Decay |  |  | S-IVB Second Burn Phase | S-IVB Ignition |  |  | S-IVB Mainstage |  |  | S-IVB ECO |  |  | S-IVB End Decay |  |  | SC Separation
| S-IC Stage Dry | 133344 | kg |  | S-IC/S-II IS Small | 611 | kg | S-IC/S-II IS Small |  | kg | S-IC/S-II IS Small |  | kg | S-IC/S-II IS Small |  | kg | S-IC/S-II IS Small |  | kg |  | S-IVB Stage Dry | 11648 | kg | S-IVB Stage Dry | 11625 | kg | S-IVB Stage Dry | 11625 | kg | S-IVB Stage Dry | 11563 | kg | S-IVB Stage Dry | 11563 | kg |  | S-IVB Stage Dry | 11563 | kg | S-IVB Stage Dry | 11563 | kg | S-IVB Stage Dry | 11563 | kg | S-IVB Stage Dry | 11563 | kg | S-IVB Stage Dry | 11563 | kg
| LOX In Tank | 1477050 | kg |  | S-IC/S-II IS Large | 4033 | kg | S-IC/S-II IS Large | 4033 | kg | S-IC/S-II IS Large | 4033 | kg | S-IC/S-II IS Large |  | kg | S-IC/S-II IS Large |  | kg |  | LOX In Tank | 86964 | kg | LOX In Tank | 86964 | kg | LOX In Tank | 86801 | kg | LOX In Tank | 60548 | kg | LOX In Tank | 60516 | kg |  | LOX In Tank | 60375 | kg | LOX In Tank | 60211 | kg | LOX In Tank | 2244 | kg | LOX In Tank | 2212 | kg | LOX In Tank | 2212 | kg
| LOX Below Tank | 21087 | kg |  | S-IC/S-II IS Prop | 610 | kg | S-IC/S-II IS Prop | 309 | kg | S-IC/S-II IS Prop | 0 | kg | S-IC/S-II IS Prop |  | kg | S-IC/S-II IS Prop |  | kg |  | LOX Below Tank | 166 | kg | LOX Below Tank | 166 | kg | LOX Below Tank | 180 | kg | LOX Below Tank | 180 | kg | LOX Below Tank | 180 | kg |  | LOX Below Tank | 166 | kg | LOX Below Tank | 180 | kg | LOX Below Tank | 180 | kg | LOX Below Tank | 180 | kg | LOX Below Tank | 166 | kg
| LOX Ullage Gas | 191 | kg |  | Total S-IC/S-II IS | 5254 | kg | Total S-IC/S-II IS | 4342 | kg | Total S-IC/S-II IS | 4033 | kg | Total S-IC/S-II IS | 0 | kg | Total S-IC/S-II IS | 0 | kg |  | LOX Ullage Gas | 22 | kg | LOX Ullage Gas | 22 | kg | LOX Ullage Gas | 23 | kg | LOX Ullage Gas | 100 | kg | LOX Ullage Gas | 101 | kg |  | LOX Ullage Gas | 156 | kg | LOX Ullage Gas | 158 | kg | LOX Ullage Gas | 269 | kg | LOX Ullage Gas | 269 | kg | LOX Ullage Gas | 269 | kg
| RP1 In Tank | 641271 | kg | [17 empty] | LH2 In Tank | 19659 | kg | LH2 In Tank | 19654 | kg | LH2 In Tank | 19598 | kg | LH2 In Tank | 14291 | kg | LH2 In Tank | 14277 | kg |  | LH2 In Tank | 13180 | kg | LH2 In Tank | 13116 | kg | LH2 In Tank | 973 | kg | LH2 In Tank | 961 | kg | LH2 In Tank | 961 | kg
| RP1 Below Tank | 4306 | kg |  | S-II Stage Dry | 38226 | kg | S-II Stage Dry | 38226 | kg | S-II Stage Dry | 38226 | kg | S-II Stage Dry | 38226 | kg | S-II Stage Dry | 38226 | kg |  | LH2 Below Tank | 22 | kg | LH2 Below Tank | 26 | kg | LH2 Below Tank | 26 | kg | LH2 Below Tank | 26 | kg | LH2 Below Tank | 26 | kg |  | LH2 Below Tank | 26 | kg | LH2 Below Tank | 26 | kg | LH2 Below Tank | 26 | kg | LH2 Below Tank | 26 | kg | LH2 Below Tank | 22 | kg
| RP1 Ullage Gas | 73 | kg |  | LOX In Tank | 372717 | kg | LOX In Tank | 372717 | kg | LOX In Tank | 372270 | kg | LOX In Tank | 816 | kg | LOX In Tank | 689 | kg |  | LH2 Ullage Gas | 21 | kg | LH2 Ullage Gas | 21 | kg | LH2 Ullage Gas | 21 | kg | LH2 Ullage Gas | 65 | kg | LH2 Ullage Gas | 66 | kg |  | LH2 Ullage Gas | 143 | kg | LH2 Ullage Gas | 144 | kg | LH2 Ullage Gas | 274 | kg | LH2 Ullage Gas | 274 | kg | LH2 Ullage Gas | 274 | kg
| N2 Purge Gas | 36 | kg |  | LOX Below Tank | 737 | kg | LOX Below Tank | 737 | kg | LOX Below Tank | 800 | kg | LOX Below Tank | 787 | kg | LOX Below Tank | 787 | kg |  | Ullage Motor Prop | 54 | kg | Ullage Motor Prop | 10 | kg | Ullage Motor Prop | 1 | kg | Ullage Motor Prop | 1 | kg | Ullage Motor Prop | 1 | kg |  | Ullage Motor Prop | 0 | kg | Ullage Motor Prop | 0 | kg | Ullage Motor Prop | 0 | kg | Ullage Motor Prop | 0 | kg | Ullage Motor Prop | 0 | kg
| Helium In Bottle | 288 | kg |  | LOX Ullage Gas | 184 | kg | LOX Ullage Gas | 184 | kg | LOX Ullage Gas | 186 | kg | LOX Ullage Gas | 2444 | kg | LOX Ullage Gas | 2444 | kg |  | APS Propellant | 303 | kg | APS Propellant | 303 | kg | APS Propellant | 303 | kg | APS Propellant | 298 | kg | APS Propellant | 298 | kg |  | APS Propellant | 246 | kg | APS Propellant | 246 | kg | APS Propellant | 241 | kg | APS Propellant | 241 | kg | APS Propellant | 206 | kg
| Frost | 635 | kg |  | LH2 In Tank | 71808 | kg | LH2 In Tank | 17801 | kg | LH2 In Tank | 71592 | kg | LH2 In Tank | 1973 | kg | LH2 In Tank | 1930 | kg |  | He In Bottles | 200 | kg | He In Bottles | 200 | kg | He In Bottles | 200 | kg | He In Bottles | 176 | kg | He In Bottles | 176 | kg |  | He In Bottles | 163 | kg | He In Bottles | 163 | kg | He In Bottles | 99 | kg | He In Bottles | 99 | kg | He In Bottles | 99 | kg
| Retromotor Prop | 1027 | kg |  | LH2 Below Tank | 105 | kg | LH2 Below Tank | 112 | kg | LH2 Below Tank | 128 | kg | LH2 Below Tank | 123 | kg | LH2 Below Tank | 123 | kg |  | Start Tank Gas | 2 | kg | Start Tank Gas | 2 | kg | Start Tank Gas | 0 | kg | Start Tank Gas | 3 | kg | Start Tank Gas | 3 | kg |  | Start Tank Gas | 2 | kg | Start Tank Gas | 0 | kg | Start Tank Gas | 3 | kg | Start Tank Gas | 3 | kg | Start Tank Gas | 3 | kg
| Other | 239 | kg |  | LH2 Ullage Gas | 77 | kg | LH2 Ullage Gas | 77 | kg | LH2 Ullage Gas | 78 | kg | LH2 Ullage Gas | 737 | kg | LH2 Ullage Gas | 737 | kg |  | Frost | 136 | kg | Frost | 45 | kg | Frost | 45 | kg | Frost | 45 | kg | Frost | 45 | kg |  | Frost | 45 | kg | Frost | 45 | kg | Frost | 45 | kg | Frost | 45 | kg | Frost | 45 | kg
| Total S-IC Stage | 2279547 | kg |  | Insulation Purge | 54 | kg | Insulation Purge |  | kg | Insulation Purge |  | kg | Insulation Purge |  | kg | Insulation Purge |  | kg |  | Other | 25 | kg | Other | 25 | kg | Other | 25 | kg | Other | 25 | kg | Other | 25 | kg |  | Other | 25 | kg | Other | 25 | kg | Other | 25 | kg | Other | 25 | kg | Other | 25 | kg
[5 empty] | Frost | 204 | kg | Frost |  | kg | Frost |  | kg | Frost |  | kg | Frost |  | kg |  | Total S-IVB Stage | 119222 | kg | Total S-IVB Stage | 119063 | kg | Total S-IVB Stage | 118848 | kg | Total S-IVB Stage | 87321 | kg | Total S-IVB Stage | 87277 | kg |  | Total S-IVB Stage | 86090 | kg | Total S-IVB Stage | 85877 | kg | Total S-IVB Stage | 15942 | kg | Total S-IVB Stage | 15898 | kg | Total S-IVB Stage | 15845 | kg
| Total S-IC/S-II IS | 5255 | kg |  | Start Tank Gas | 14 | kg | Start Tank Gas | 14 | kg | Start Tank Gas | 2 | kg | Start Tank Gas | 2 | kg | Start Tank Gas | 2 | kg |  | Total IU | 1935 | kg | Total IU | 1935 | kg | Total IU | 1935 | kg | Total IU | 1935 | kg | Total IU | 1935 | kg |  | Total IU | 1935 | kg | Total IU | 1935 | kg | Total IU | 1935 | kg | Total IU | 1935 | kg | Total IU | 1935 | kg
| Total S-II Stage | 484159 | kg |  | Other | 34 | kg | Other | 34 | kg | Other | 34 | kg | Other | 34 | kg | Other | 34 | kg |  | Total Spacecraft | 44572 | kg | Total Spacecraft | 44572 | kg | Total Spacecraft | 44572 | kg | Total Spacecraft | 44572 | kg | Total Spacecraft | 44572 | kg |  | Total Spacecraft | 44572 | kg | Total Spacecraft | 44572 | kg | Total Spacecraft | 44572 | kg | Total Spacecraft | 44572 | kg | Total Spacecraft | 626 | kg
| Total S-II/S-IVB IS | 3649 | kg |  | Total S-II Stage | 484160 | kg | Total S-II Stage | 429902 | kg | Total S-II Stage | 483316 | kg | Total S-II Stage | 45142 | kg | Total S-II Stage | 44972 | kg |  | Total Upper Stage | 46507 | kg | Total Upper Stage | 46507 | kg | Total Upper Stage | 46507 | kg | Total Upper Stage | 46507 | kg | Total Upper Stage | 46507 | kg |  | Total Upper Stage | 46507 | kg | Total Upper Stage | 46507 | kg | Total Upper Stage | 46507 | kg | Total Upper Stage | 46507 | kg | Total Upper Stage | 2551 | kg
| Total S-IVB Stage | 199223 | kg | [17 empty] | Total Vehicle | 165730 | kg | Total Vehicle | 165573 | kg | Total Vehicle | 165355 | kg | Total Vehicle | 133830 | kg | Total Vehicle | 133786 | kg |  | Total Vehicle | 132600 | kg | Total Vehicle | 132385 | kg | Total Vehicle | 62450 | kg | Total Vehicle | 62407 | kg | Total Vehicle | 18408 | kg
| Total IU | 1935 | kg |  | Total S-II/S-IVB IS | 3649 | kg | Total S-II/S-IVB IS | 3649 | kg | Total S-II/S-IVB IS | 3649 | kg | Total S-II/S-IVB IS | 3649 | kg | Total S-II/S-IVB IS | 3548 | kg
| Total Spacecraft | 48625 | kg |  | Total S-IVB Stage | 119223 | kg | Total S-IVB Stage | 119132 | kg | Total S-IVB Stage | 119132 | kg | Total S-IVB Stage | 119132 | kg | Total S-IVB Stage | 119130 | kg
| Total Upper Stage | 662847 | kg |  | Total IU | 1935 | kg | Total IU | 1935 | kg | Total IU | 1935 | kg | Total IU | 1935 | kg | Total IU | 1935 | kg
| Total Vehicle | 2942396 | kg |  | Total Spacecraft | 48625 | kg | Total Spacecraft | 48625 | kg | Total Spacecraft | 48625 | kg | Total Spacecraft | 44572 | kg | Total Spacecraft | 44572 | kg
[5 empty] | Total Upper Stage | 173432 | kg | Total Upper Stage | 173048 | kg | Total Upper Stage | 173342 | kg | Total Upper Stage | 169288 | kg | Total Upper Stage | 169286 | kg
[5 empty] | Total Vehicle | 662847 | kg | Total Vehicle | 660807 | kg | Total Vehicle | 660690 | kg | Total Vehicle | 214432 | kg | Total Vehicle | 214258 | kg
SIFUELMASS | 2143978 | kg
SIIFUELMASS | 445628 | kg
S4FUELMASS | 107157 | kg
SIEMPTYMASS | 135909 | kg
SIIEMPTYMASS | 41923 | kg
S4EMPTYMASS | 13810 | kg
INTERSTAGE | 5255 | kg
Frost | 975 | kg
S-IC Ullage Prop | 1027 | kg
S-IVB Ullage Prop | 54 | kg
APS Prop | 303 | kg

## Apollo 9
S-1C Burn Phase | Ground Ignition |  |  | S-II Burn Phase | S-IC Ignition |  |  | S-II Ignition |  |  | S-II Mainstage |  |  | S-II ECO |  |  | S-II/S-IVB SEP |  |  | S-IVB First Burn Phase | S-IC Ignition |  |  | S-IVB Ignition |  |  | S-IVB Mainstage |  |  | S-IVB ECO |  |  | S-IVB End Decay |  |  | At SC Separation | CSM Separated |  |  | CSM Docked |  |  | SC Separated
| S-IC Stage Dry | 133568 | kg |  | S-IC/S-II IS Small | 614 | kg | S-IC/S-II IS Small |  | kg | S-IC/S-II IS Small |  | kg | S-IC/S-II IS Small |  | kg | S-IC/S-II IS Small |  | kg |  | S-IVB Stage Dry | 11380 | kg | S-IVB Stage Dry | 11357 | kg | S-IVB Stage Dry | 11357 | kg | S-IVB Stage Dry | 11296 | kg | S-IVB Stage Dry | 11296 | kg |  | S-IVB Stage Dry | 11296 | kg | S-IVB Stage Dry | 11296 | kg | S-IVB Stage Dry | 11296 | kg
| LOX In Tank | 1476286 | kg |  | S-IC/S-II IS Large | 4033 | kg | S-IC/S-II IS Large | 4033 | kg | S-IC/S-II IS Large | 4033 | kg | S-IC/S-II IS Large |  | kg | S-IC/S-II IS Large |  | kg |  | LOX In Tank | 85874 | kg | LOX In Tank | 85874 | kg | LOX In Tank | 85735 | kg | LOX In Tank | 60339 | kg | LOX In Tank | 60266 | kg |  | LOX In Tank | 60216 | kg | LOX In Tank | 60211 | kg | LOX In Tank | 60189 | kg
| LOX Below Tank | 21115 | kg |  | S-IC/S-II IS Prop | 611 | kg | S-IC/S-II IS Prop | 308 | kg | S-IC/S-II IS Prop |  | kg | S-IC/S-II IS Prop |  | kg | S-IC/S-II IS Prop |  | kg |  | LOX Below Tank | 166 | kg | LOX Below Tank | 166 | kg | LOX Below Tank | 180 | kg | LOX Below Tank | 180 | kg | LOX Below Tank | 180 | kg |  | LOX Below Tank | 166 | kg | LOX Below Tank | 166 | kg | LOX Below Tank | 166 | kg
| LOX Ullage Gas | 207 | kg |  | Total S-IC/S-II IS | 5258 | kg | Total S-IC/S-II IS | 4341 | kg | Total S-IC/S-II IS | 4033 | kg | Total S-IC/S-II IS | 0 | kg | Total S-IC/S-II IS | 0 | kg |  | LOX Ullage Gas | 23 | kg | LOX Ullage Gas | 23 | kg | LOX Ullage Gas | 24 | kg | LOX Ullage Gas | 78 | kg | LOX Ullage Gas | 78 | kg |  | LOX Ullage Gas | 128 | kg | LOX Ullage Gas | 134 | kg | LOX Ullage Gas | 155 | kg
| RP1 In Tank | 645072 | kg | [17 empty] | LH2 In Tank | 19804 | kg | LH2 In Tank | 19800 | kg | LH2 In Tank | 19753 | kg | LH2 In Tank | 14942 | kg | LH2 In Tank | 14928 | kg |  | LH2 In Tank | 13998 | kg | LH2 In Tank | 13895 | kg | LH2 In Tank | 13497 | kg
| RP1 Below Tank | 4327 | kg |  | S-II Stage Dry | 38243 | kg | S-II Stage Dry | 38243 | kg | S-II Stage Dry | 38243 | kg | S-II Stage Dry | 38243 | kg | S-II Stage Dry | 38243 | kg |  | LH2 Below Tank | 22 | kg | LH2 Below Tank | 26 | kg | LH2 Below Tank | 26 | kg | LH2 Below Tank | 26 | kg | LH2 Below Tank | 26 | kg |  | LH2 Below Tank | 22 | kg | LH2 Below Tank | 22 | kg | LH2 Below Tank | 22 | kg
| RP1 Ullage Gas | 73 | kg |  | LOX In Tank | 371891 | kg | LOX In Tank | 371891 | kg | LOX In Tank | 371537 | kg | LOX In Tank | 665 | kg | LOX In Tank | 506 | kg |  | LH2 Ullage Gas | 18 | kg | LH2 Ullage Gas | 18 | kg | LH2 Ullage Gas | 19 | kg | LH2 Ullage Gas | 59 | kg | LH2 Ullage Gas | 59 | kg |  | LH2 Ullage Gas | 106 | kg | LH2 Ullage Gas | 111 | kg | LH2 Ullage Gas | 131 | kg
| N2 Purge Gas | 29 | kg |  | LOX Below Tank | 737 | kg | LOX Below Tank | 737 | kg | LOX Below Tank | 800 | kg | LOX Below Tank | 800 | kg | LOX Below Tank | 800 | kg |  | Ullage Motor Prop | 54 | kg | Ullage Motor Prop | 0 | kg | Ullage Motor Prop | 0 | kg | Ullage Motor Prop | 0 | kg | Ullage Motor Prop | 0 | kg |  | APS Propellant | 250 | kg | APS Propellant | 250 | kg | APS Propellant | 250 | kg
| Helium In Bottle | 288 | kg |  | LOX Ullage Gas | 165 | kg | LOX Ullage Gas | 165 | kg | LOX Ullage Gas | 167 | kg | LOX Ullage Gas | 2268 | kg | LOX Ullage Gas | 2268 | kg |  | APS Propellant | 298 | kg | APS Propellant | 298 | kg | APS Propellant | 298 | kg | APS Propellant | 296 | kg | APS Propellant | 296 | kg |  | He In Bottles | 180 | kg | He In Bottles | 180 | kg | He In Bottles | 180 | kg
| Frost | 635 | kg |  | LH2 In Tank | 71864 | kg | LH2 In Tank | 71854 | kg | LH2 In Tank | 71635 | kg | LH2 In Tank | 1406 | kg | LH2 In Tank | 1340 | kg |  | He In Bottles | 200 | kg | He In Bottles | 200 | kg | He In Bottles | 200 | kg | He In Bottles | 180 | kg | He In Bottles | 180 | kg |  | Start Tank Gas | 3 | kg | Start Tank Gas | 3 | kg | Start Tank Gas | 3 | kg
| Retromotor Prop | 1027 | kg |  | LH2 Below Tank | 105 | kg | LH2 Below Tank | 105 | kg | LH2 Below Tank | 128 | kg | LH2 Below Tank | 128 | kg | LH2 Below Tank | 128 | kg |  | Start Tank Gas | 2 | kg | Start Tank Gas | 2 | kg | Start Tank Gas | 0 | kg | Start Tank Gas | 3 | kg | Start Tank Gas | 3 | kg |  | Frost | 45 | kg | Frost | 45 | kg | Frost | 45 | kg
| Other | 239 | kg |  | LH2 Ullage Gas | 67 | kg | LH2 Ullage Gas | 67 | kg | LH2 Ullage Gas | 70 | kg | LH2 Ullage Gas | 682 | kg | LH2 Ullage Gas | 685 | kg |  | Frost | 136 | kg | Frost | 45 | kg | Frost | 45 | kg | Frost | 45 | kg | Frost | 45 | kg |  | Other | 25 | kg | Other | 25 | kg | Other | 25 | kg
| Total S-IC Stage | 2282866 | kg |  | Insulation Purge | 54 | kg | Insulation Purge |  | kg | Insulation Purge |  | kg | Insulation Purge |  | kg | Insulation Purge |  | kg |  | Other | 25 | kg | Other | 25 | kg | Other | 25 | kg | Other | 25 | kg | Other | 25 | kg |  | Total S-IVB Stage | 86435 | kg | Total S-IVB Stage | 86338 | kg | Total S-IVB Stage | 85959 | kg
[5 empty] | Frost | 204 | kg | Frost |  | kg | Frost |  | kg | Frost |  | kg | Frost |  | kg |  | Total S-IVB Stage | 118002 | kg | Total S-IVB Stage | 117834 | kg | Total S-IVB Stage | 117662 | kg | Total S-IVB Stage | 87469 | kg | Total S-IVB Stage | 87382 | kg |  | Total IU | 1942 | kg | Total IU | 1942 | kg | Total IU | 1942 | kg
| Total S-IC/S-II IS | 5258 | kg |  | Start Tank Gas | 14 | kg | Start Tank Gas | 14 | kg | Start Tank Gas | 2 | kg | Start Tank Gas | 2 | kg | Start Tank Gas | 2 | kg |  | Total IU | 1942 | kg | Total IU | 1942 | kg | Total IU | 1942 | kg | Total IU | 1942 | kg | Total IU | 1942 | kg |  | Total Spacecraft | 15212 | kg | Total Spacecraft | 42026 | kg | Total Spacecraft | 681 | kg
| Total S-II Stage | 483378 | kg |  | Other | 34 | kg | Other | 34 | kg | Other | 34 | kg | Other | 34 | kg | Other | 34 | kg |  | Total Spacecraft | 47188 | kg | Total Spacecraft | 43165 | kg | Total Spacecraft | 43165 | kg | Total Spacecraft | 43165 | kg | Total Spacecraft | 43165 | kg |  | Total Upper Stage | 17154 | kg | Total Upper Stage | 43968 | kg | Total Upper Stage | 2623 | kg
| Total S-II/S-IVB IS | 3628 | kg |  | Total S-II Stage | 483378 | kg | Total S-II Stage | 483110 | kg | Total S-II Stage | 482616 | kg | Total S-II Stage | 44228 | kg | Total S-II Stage | 44006 | kg |  | Total Upper Stage | 49130 | kg | Total Upper Stage | 45107 | kg | Total Upper Stage | 45107 | kg | Total Upper Stage | 45107 | kg | Total Upper Stage | 45107 | kg |  | Total Vehicle | 103591 | kg | Total Vehicle | 130307 | kg | Total Vehicle | 88584 | kg
| Total S-IVB Stage | 118003 | kg | [17 empty] | Total Vehicle | 167132 | kg | Total Vehicle | 162942 | kg | Total Vehicle | 162768 | kg | Total Vehicle | 132576 | kg | Total Vehicle | 132490 | kg
| Total IU | 1942 | kg |  | Total S-II/S-IVB IS | 3628 | kg | Total S-II/S-IVB IS | 3628 | kg | Total S-II/S-IVB IS | 3628 | kg | Total S-II/S-IVB IS | 3628 | kg | Total S-II/S-IVB IS | 3628 | kg
| Total Spacecraft | 47188 | kg |  | Total S-IVB Stage | 118003 | kg | Total S-IVB Stage | 117912 | kg | Total S-IVB Stage | 117912 | kg | Total S-IVB Stage | 117912 | kg | Total S-IVB Stage | 117910 | kg
| Total Upper Stage | 659396 | kg |  | Total IU | 1942 | kg | Total IU | 1942 | kg | Total IU | 1942 | kg | Total IU | 1942 | kg | Total IU | 1942 | kg
| Total Vehicle | 2942262 | kg |  | Total Spacecraft | 47188 | kg | Total Spacecraft | 47188 | kg | Total Spacecraft | 47188 | kg | Total Spacecraft | 43165 | kg | Total Spacecraft | 43165 | kg
[5 empty] | Total Upper Stage | 170760 | kg | Total Upper Stage | 170669 | kg | Total Upper Stage | 170669 | kg | Total Upper Stage | 166646 | kg | Total Upper Stage | 166644 | kg
[5 empty] | Total Vehicle | 659396 | kg | Total Vehicle | 658122 | kg | Total Vehicle | 657350 | kg | Total Vehicle | 210875 | kg | Total Vehicle | 210651 | kg
SIFUELMASS | 2147080 | kg
SIIFUELMASS | 444829 | kg
S4FUELMASS | 106205 | kg
SIEMPTYMASS | 136126 | kg
SIIEMPTYMASS | 41919 | kg
S4EMPTYMASS | 13549 | kg
INTERSTAGE | 5258 | kg
Frost | 975 | kg
S-IC Ullage Prop | 1027 | kg
S-IVB Ullage Prop | 54 | kg
APS Prop | 298 | kg

## Apollo 8
S-1C Burn Phase | Ground Ignition |  |  | S-II Burn Phase | S-IC Ignition |  |  | S-II Ignition |  |  | S-II Mainstage |  |  | S-II ECO |  |  | S-II/S-IVB SEP |  |  | S-IVB First Burn Phase | S-IC Ignition |  |  | S-IVB Ignition |  |  | S-IVB Mainstage |  |  | S-IVB ECO |  |  | S-IVB End Decay |  |  | S-IVB First Burn Phase | S-IVB Ignition |  |  | S-IVB Mainstage |  |  | S-IVB ECO |  |  | S-IVB End Decay |  |  | SC Separation
| S-IC Stage Dry |  | kg |  | S-IC/S-II IS Small |  | kg | S-IC/S-II IS Small |  | kg | S-IC/S-II IS Small |  | kg | S-IC/S-II IS Small |  | kg | S-IC/S-II IS Small |  | kg |  | S-IVB Stage Dry |  | kg | S-IVB Stage Dry |  | kg | S-IVB Stage Dry |  | kg | S-IVB Stage Dry |  | kg | S-IVB Stage Dry |  | kg |  | S-IVB Stage Dry |  | kg | S-IVB Stage Dry |  | kg | S-IVB Stage Dry |  | kg | S-IVB Stage Dry |  | kg | S-IVB Stage Dry |  | kg
| LOX In Tank |  | kg |  | S-IC/S-II IS Large |  | kg | S-IC/S-II IS Large |  | kg | S-IC/S-II IS Large |  | kg | S-IC/S-II IS Large |  | kg | S-IC/S-II IS Large |  | kg |  | LOX In Tank |  | kg | LOX In Tank |  | kg | LOX In Tank |  | kg | LOX In Tank |  | kg | LOX In Tank |  | kg |  | LOX In Tank |  | kg | LOX In Tank |  | kg | LOX In Tank |  | kg | LOX In Tank |  | kg | LOX In Tank |  | kg
| LOX Below Tank |  | kg |  | S-IC/S-II IS Prop |  | kg | S-IC/S-II IS Prop |  | kg | S-IC/S-II IS Prop |  | kg | S-IC/S-II IS Prop |  | kg | S-IC/S-II IS Prop |  | kg |  | LOX Below Tank |  | kg | LOX Below Tank |  | kg | LOX Below Tank |  | kg | LOX Below Tank |  | kg | LOX Below Tank |  | kg |  | LOX Below Tank |  | kg | LOX Below Tank |  | kg | LOX Below Tank |  | kg | LOX Below Tank |  | kg | LOX Below Tank |  | kg
| LOX Ullage Gas |  | kg |  | Total S-IC/S-II IS | 0 | kg | Total S-IC/S-II IS | 0 | kg | Total S-IC/S-II IS | 0 | kg | Total S-IC/S-II IS | 0 | kg | Total S-IC/S-II IS | 0 | kg |  | LOX Ullage Gas |  | kg | LOX Ullage Gas |  | kg | LOX Ullage Gas |  | kg | LOX Ullage Gas |  | kg | LOX Ullage Gas |  | kg |  | LOX Ullage Gas |  | kg | LOX Ullage Gas |  | kg | LOX Ullage Gas |  | kg | LOX Ullage Gas |  | kg | LOX Ullage Gas |  | kg
| RP1 In Tank |  | kg | [17 empty] | LH2 In Tank |  | kg | LH2 In Tank |  | kg | LH2 In Tank |  | kg | LH2 In Tank |  | kg | LH2 In Tank |  | kg |  | LH2 In Tank |  | kg | LH2 In Tank |  | kg | LH2 In Tank |  | kg | LH2 In Tank |  | kg | LH2 In Tank |  | kg
| RP1 Below Tank |  | kg |  | S-II Stage Dry |  | kg | S-II Stage Dry |  | kg | S-II Stage Dry |  | kg | S-II Stage Dry |  | kg | S-II Stage Dry |  | kg |  | LH2 Below Tank |  | kg | LH2 Below Tank |  | kg | LH2 Below Tank |  | kg | LH2 Below Tank |  | kg | LH2 Below Tank |  | kg |  | LH2 Below Tank |  | kg | LH2 Below Tank |  | kg | LH2 Below Tank |  | kg | LH2 Below Tank |  | kg | LH2 Below Tank |  | kg
| RP1 Ullage Gas |  | kg |  | LOX In Tank |  | kg | LOX In Tank |  | kg | LOX In Tank |  | kg | LOX In Tank |  | kg | LOX In Tank |  | kg |  | LH2 Ullage Gas |  | kg | LH2 Ullage Gas |  | kg | LH2 Ullage Gas |  | kg | LH2 Ullage Gas |  | kg | LH2 Ullage Gas |  | kg |  | LH2 Ullage Gas |  | kg | LH2 Ullage Gas |  | kg | LH2 Ullage Gas |  | kg | LH2 Ullage Gas |  | kg | LH2 Ullage Gas |  | kg
| N2 Purge Gas |  | kg |  | LOX Below Tank |  | kg | LOX Below Tank |  | kg | LOX Below Tank |  | kg | LOX Below Tank |  | kg | LOX Below Tank |  | kg |  | Ullage Motor Prop |  | kg | Ullage Motor Prop |  | kg | Ullage Motor Prop |  | kg | Ullage Motor Prop |  | kg | Ullage Motor Prop |  | kg |  | Ullage Motor Prop |  | kg | Ullage Motor Prop |  | kg | Ullage Motor Prop |  | kg | Ullage Motor Prop |  | kg | Ullage Motor Prop |  | kg
| Helium In Bottle |  | kg |  | LOX Ullage Gas |  | kg | LOX Ullage Gas |  | kg | LOX Ullage Gas |  | kg | LOX Ullage Gas |  | kg | LOX Ullage Gas |  | kg |  | APS Propellant |  | kg | APS Propellant |  | kg | APS Propellant |  | kg | APS Propellant |  | kg | APS Propellant |  | kg |  | APS Propellant |  | kg | APS Propellant |  | kg | APS Propellant |  | kg | APS Propellant |  | kg | APS Propellant |  | kg
| Frost |  | kg |  | LH2 In Tank |  | kg | LH2 In Tank |  | kg | LH2 In Tank |  | kg | LH2 In Tank |  | kg | LH2 In Tank |  | kg |  | He In Bottles |  | kg | He In Bottles |  | kg | He In Bottles |  | kg | He In Bottles |  | kg | He In Bottles |  | kg |  | He In Bottles |  | kg | He In Bottles |  | kg | He In Bottles |  | kg | He In Bottles |  | kg | He In Bottles |  | kg
| Retromotor Prop |  | kg |  | LH2 Below Tank |  | kg | LH2 Below Tank |  | kg | LH2 Below Tank |  | kg | LH2 Below Tank |  | kg | LH2 Below Tank |  | kg |  | Start Tank Gas |  | kg | Start Tank Gas |  | kg | Start Tank Gas |  | kg | Start Tank Gas |  | kg | Start Tank Gas |  | kg |  | Start Tank Gas |  | kg | Start Tank Gas |  | kg | Start Tank Gas |  | kg | Start Tank Gas |  | kg | Start Tank Gas |  | kg
| Other |  | kg |  | LH2 Ullage Gas |  | kg | LH2 Ullage Gas |  | kg | LH2 Ullage Gas |  | kg | LH2 Ullage Gas |  | kg | LH2 Ullage Gas |  | kg |  | Frost |  | kg | Frost |  | kg | Frost |  | kg | Frost |  | kg | Frost |  | kg |  | Frost |  | kg | Frost |  | kg | Frost |  | kg | Frost |  | kg | Frost |  | kg
| Total S-IC Stage | 0 | kg |  | Insulation Purge |  | kg | Insulation Purge |  | kg | Insulation Purge |  | kg | Insulation Purge |  | kg | Insulation Purge |  | kg |  | Other |  | kg | Other |  | kg | Other |  | kg | Other |  | kg | Other |  | kg |  | Other |  | kg | Other |  | kg | Other |  | kg | Other |  | kg | Other |  | kg
[5 empty] | Frost |  | kg | Frost |  | kg | Frost |  | kg | Frost |  | kg | Frost |  | kg |  | Total S-IVB Stage | 0 | kg | Total S-IVB Stage | 0 | kg | Total S-IVB Stage | 0 | kg | Total S-IVB Stage | 0 | kg | Total S-IVB Stage | 0 | kg |  | Total S-IVB Stage | 0 | kg | Total S-IVB Stage | 0 | kg | Total S-IVB Stage | 0 | kg | Total S-IVB Stage | 0 | kg | Total S-IVB Stage | 0 | kg
| Total S-IC/S-II IS |  | kg |  | Start Tank Gas |  | kg | Start Tank Gas |  | kg | Start Tank Gas |  | kg | Start Tank Gas |  | kg | Start Tank Gas |  | kg |  | Total IU |  | kg | Total IU |  | kg | Total IU |  | kg | Total IU |  | kg | Total IU |  | kg |  | Total IU |  | kg | Total IU |  | kg | Total IU |  | kg | Total IU |  | kg | Total IU |  | kg
| Total S-II Stage |  | kg |  | Other |  | kg | Other |  | kg | Other |  | kg | Other |  | kg | Other |  | kg |  | Total Spacecraft |  | kg | Total Spacecraft |  | kg | Total Spacecraft |  | kg | Total Spacecraft |  | kg | Total Spacecraft |  | kg |  | Total Spacecraft |  | kg | Total Spacecraft |  | kg | Total Spacecraft |  | kg | Total Spacecraft |  | kg | Total Spacecraft |  | kg
| Total S-II/S-IVB IS |  | kg |  | Total S-II Stage | 0 | kg | Total S-II Stage | 0 | kg | Total S-II Stage | 0 | kg | Total S-II Stage | 0 | kg | Total S-II Stage | 0 | kg |  | Total Upper Stage |  | kg | Total Upper Stage |  | kg | Total Upper Stage |  | kg | Total Upper Stage |  | kg | Total Upper Stage |  | kg |  | Total Upper Stage |  | kg | Total Upper Stage |  | kg | Total Upper Stage |  | kg | Total Upper Stage |  | kg | Total Upper Stage |  | kg
| Total S-IVB Stage |  | kg | [17 empty] | Total Vehicle |  | kg | Total Vehicle |  | kg | Total Vehicle |  | kg | Total Vehicle |  | kg | Total Vehicle |  | kg |  | Total Vehicle |  | kg | Total Vehicle |  | kg | Total Vehicle |  | kg | Total Vehicle |  | kg | Total Vehicle |  | kg
| Total IU |  | kg |  | Total S-II/S-IVB IS |  | kg | Total S-II/S-IVB IS |  | kg | Total S-II/S-IVB IS |  | kg | Total S-II/S-IVB IS |  | kg | Total S-II/S-IVB IS |  | kg
| Total Spacecraft |  | kg |  | Total S-IVB Stage |  | kg | Total S-IVB Stage |  | kg | Total S-IVB Stage |  | kg | Total S-IVB Stage |  | kg | Total S-IVB Stage |  | kg
| Total Upper Stage |  | kg |  | Total IU |  | kg | Total IU |  | kg | Total IU |  | kg | Total IU |  | kg | Total IU |  | kg
| Total Vehicle |  | kg |  | Total Spacecraft |  | kg | Total Spacecraft |  | kg | Total Spacecraft |  | kg | Total Spacecraft |  | kg | Total Spacecraft |  | kg
[5 empty] | Total Upper Stage |  | kg | Total Upper Stage |  | kg | Total Upper Stage |  | kg | Total Upper Stage |  | kg | Total Upper Stage |  | kg
[5 empty] | Total Vehicle |  | kg | Total Vehicle |  | kg | Total Vehicle |  | kg | Total Vehicle |  | kg | Total Vehicle |  | kg
SIFUELMASS | 0 | kg
SIIFUELMASS | 0 | kg
S4FUELMASS | 0 | kg
SIEMPTYMASS | 0 | kg
SIIEMPTYMASS | 0 | kg
S4EMPTYMASS | 0 | kg
INTERSTAGE | 0 | kg
Frost | 0 | kg
S-IC Ullage Prop | 0 | kg
S-IVB Ullage Prop | 0 | kg
APS Prop | 0 | kg