## GROUPS
Name | Time | Deadline | Relative Event | Heading | Automatic | Manual | Essential | Sound | Slow
PDI | 369000 | 369600 | MISSION_TIME | PDI Demonstration | 1 | 1 | 0 |  | 0

## PDI
Text | Time | Relative Event | Panel | Heading 1 | Heading 2 | LF | Info | Item | Position | Automatic | Call Group | Fail Group | Remarks
(PDI -3) | [8 empty] | -1 | 0
Altitude, Attitude, Position Checks | [8 empty] | -1 | 0
(PDI -1) | [8 empty] | -1 | 0
cb STAB/CONT: DECA PWR - close | [7 empty] | SCS_DECA_PWR_CB | 1 | 1
cb STAB/CONT: DES ENG OVRD - close | [7 empty] | SCS_DES_ENG_OVRD_CB | 1 | 1
T-0:35 | [8 empty] | -1 | 0
DSKY Blanks | [8 empty] | -1 | 1
ENG ARM - DES | [7 empty] | EngineArmSwitch | 0 | 1
PRPLNT QTY MON - DES 1 | [7 empty] | QTYMonSwitch | 2 | 1
DEAD BAND - MIN | [7 empty] | DeadBandSwitch | 0 | 1
MODE CONT AGS - ATT HOLD | [7 empty] | ModeControlAGSSwitch | 1 | 1
T-0:7.5 | [8 empty] | -1 | 0
VERIFY +X ULLAGE | [8 empty] | -1 | 1
T-0:05 | [8 empty] | -1 | 0
AUTO IGN | [7 empty] | DSKY P | 1 | 1
Start ET Counting Up | [8 empty] | -1 | 1
06 63 (VI, Hdot, H) | [8 empty] | -1 | 0
At TIG +26s | [8 empty] | -1 | 0
Auto Throttle to 97% | [8 empty] | -1 | 1
DES ENG CMD OVRD - ON | [7 empty] | EngineDescentCommandOverrideSwitch | 1 | 1
At TIG +1m | [8 empty] | -1 | 0
FDAI P | [8 empty] | -1 | 1
OHW < | [8 empty] | -1 | 1
R,Y - Zero | [8 empty] | -1 | 1
Ground Track In Plane | [8 empty] | -1 | 1
AGS BALL = PGNS BALL | [8 empty] | -1 | 1
LR ALT LT-ON (50k) | [8 empty] | -1 | 1
At TIG +2m | [8 empty] | -1 | 0
LPD ALT CHECK | [8 empty] | -1 | 1
At TIG +2m30s | [8 empty] | -1 | 0
RNDZ RDR - SLEW | [7 empty] | RendezvousRadarRotary | 1 | 1
RNG/ALT MON - ALT/ALT RT | [7 empty] | AltRngMonSwitch | 0 | 1
At TIG +3m | [8 empty] | -1 | 0
FDAI P | [8 empty] | -1 | 1
OHW < | [8 empty] | -1 | 1
R,Y - Zero | [8 empty] | -1 | 1
Ground Track In Plane | [8 empty] | -1 | 1
AGS BALL = PGNS BALL | [8 empty] | -1 | 1
At TIG +4m | [8 empty] | -1 | 0
Yaw Right 180° (>35k) | [8 empty] | -1 | 1
At TIG +5m | [8 empty] | -1 | 0
FDAI P | [8 empty] | -1 | 1
R,Y - Zero | [8 empty] | -1 | 1
PGNS BALL = AGS BALL | [8 empty] | -1 | 1
LR ALT LITE - OFF | [8 empty] | -1 | 0
V16 N68E | [7 empty] | DSKY V 1 6 N 6 8 E | 1 | 1
F 06 68 Slant Range, TG, dH(LR-LGC) | 5 | HIDDEN_DELAY | [6 empty] | -1 | 1
When dH Within Limits | [8 empty] | -1 | 0
Key V57E | [7 empty] | DSKY V 5 7 E | 1 | 1
dH Decreasing | [8 empty] | -1 | 0
06 63 (VI, Hdot, H) | [8 empty] | -1 | 0
At TIG +7m25s | [8 empty] | -1 | 0
Thrust = 57% | [8 empty] | -1 | 1
MODE CONT PGNS - ATT HOLD | [7 empty] | ModeControlPGNSSwitch | 1 | 1
Evaluate Manual Control | [8 empty] | -1 | 0
MODE CONT PGNS - AUTO | [7 empty] | ModeControlPGNSSwitch | 2 | 1
Verify H PGNS = H LR | [8 empty] | -1 | 0
FDAI P | [8 empty] | -1 | 1
R,Y - Zero | [8 empty] | -1 | 1
PGNS BALL = AGS BALL | [8 empty] | -1 | 1
V16 N68E | [7 empty] | DSKY V 1 6 N 6 8 E | 1 | 1
F 06 68 Slant Range, TG, dH(LR-LGC) | 5 | HIDDEN_DELAY | [6 empty] | -1 | 1
Horizon In FWD Window | [8 empty] | -1 | 0
At TIG +8m | [8 empty] | -1 | 0
P64 | [8 empty] | -1 | 0
Thrust = 59% | [8 empty] | -1 | 1
223+00020 (Do Not Enter) | [7 empty] | DEDA C 2 2 3 + 0 0 0 2 0 | 1 | 1
Pitchover | [8 empty] | -1 | 1
Thrust Decreases | [8 empty] | -1 | 1
Landing Site Visible | [8 empty] | -1 | 1
LDG ANT - HOVER | [7 empty] | LandingAntSwitch | 0 | 1
KEY REL | [7 empty] | DSKY K | 1 | 1
At TIG +9m | [8 empty] | -1 | 0
PRO | [7 empty] | DSKY P | 1 | 1
Redesignate If Required | [8 empty] | -1 | 1
At H = 2000ft, Key ENTER on DEDA | [7 empty] | DEDA E | 1 | 1
At TIG +10m | [8 empty] | -1 | 0
MODE CONT PGNS - ATT HOLD | [7 empty] | ModeControlPGNSSwitch | 1 | 1
Control Attitude Manually | [8 empty] | -1 | 1
Null VH Over Landing Site | [8 empty] | -1 | 1
Activate ROD For Landing | [8 empty] | -1 | 1
At TIG +12m | [8 empty] | -1 | 0
Wait for Lunar Contact Light | [8 empty] | -1 | 0
ENG STOP (CDR) - PUSH | [7 empty] | CDRManualEngineStop | 1 | 1
ACA Out Of Detent | 2 | HIDDEN_DELAY |  | Touchdown/Systems Stable |  |  |  |  | -1 | 1
MODE CONT PGNS - AUTO | [7 empty] | ModeControlPGNSSwitch | 2 | 1
MODE CONT AGS - AUTO | [7 empty] | ModeControlAGSSwitch | 2 | 1
DES ENG CMD OVRD - OFF | [7 empty] | EngineDescentCommandOverrideSwitch | 0 | 1
ENG ARM - OFF | [7 empty] | EngineArmSwitch | 1 | 1
SYS A ASC FEED 1 - OPEN |  |  | 2 |  |  |  |  | RCSAscFeed1ASwitch | 2 | 1
SYS A ASC FEED 2 - CLOSE | [7 empty] | RCSAscFeed2ASwitch | 0 | 1
SYS B ASC FEED 1 - OPEN | [7 empty] | RCSAscFeed1BSwitch | 2 | 1
SYS B ASC FEED 2 - CLOSE | [7 empty] | RCSAscFeed2BSwitch | 0 | 1
223+00001E | [7 empty] | DEDA C 2 2 3 + 0 0 0 0 1 E | 1 | 1
413+1E | [7 empty] | DEDA C 4 1 3 + 1 0 0 0 0 E | 1 | 1
Switch to CM | [8 empty] | -1 | 0
MASTER ARM - ON | [7 empty] | EDMasterArm | 1 | 1
DES VENT - FIRE | [7 empty] | EDDesVent | 1 | 1
OXID VENT - OPEN | [7 empty] | EDDesOxidVent | 2 | 1
At TD +2m |  |  |  | Prep For 12 Min Abort |  |  |  |  | -1 | 0
V37E 68E | [7 empty] | DSKY V 3 7 E 6 8 E | 1 | 1
cb PGNS: LDR RDR - open | [7 empty] | PGNS_LDG_RDR_CB | 0 | 1
F 06 43 LAT,LONG,ALT | [8 empty] | -1 | 0
PRO | 10 | HIDDEN_DELAY | [5 empty] | DSKY P | 1 | 1
12E | [7 empty] | DSKY 1 2 E | 1 | 1
F 06 33 TIG (Input PDI +23m) | [8 empty] | -1 | 0
PRO | [7 empty] | DSKY P | 1 | 1
F 06 76 CR, APO ALT (Input CR=0 APO ALT=45.0) | [8 empty] | -1 | 0
PRO | [7 empty] | DSKY P | 1 | 1
F 06 74 TFI, YAW, PITCH | [8 empty] | -1 | 0
400+3 | [7 empty] | DEDA C 4 0 0 + 3 0 0 0 0 E | 1 | 1
400R | [7 empty] | DEDA C 4 0 0 R | 1 | 1
400+1 | [7 empty] | DEDA C 4 0 0 + 1 0 0 0 0 E | 1 | 1